## Sheet1
AES Wastewater Approximate Cost Calculator
"Always the BEST Option" until site and soil conditions rule it out.
This Spreadsheet will allow you to calculate an Estimated Installed Cost for
an AES system on your site. You need to fill in the Yellow cells with your data.
Contact us on 0800 WasteH2O or your Drainlayer for more advice
This Cost Calculator is a guide only. Receiving soil classification, surface water, water tables and all other site constraints are required to be addressed by the Wastewater design.
IMPORTANT NOTES
Is this a new home installation Y or N
| Number of person |  |  | Calculate persons using the number of bedrooms x 2 for each bedroom( Approximation)
| Daily Design Flow Allowance Litre/Person/Day |  |  | 180 lires per day for rainwater storage and 200 litres/day for bore or mains water supply
| Number of rows required to suit site constraints |  |  | Use 2 rows. Actual design may vary but price will not materially alter
| Infiltration surface Soil Category established by site and soil evaluation. CATEGORY |  |  | Approx without site evaluation: - Sand Category 2, Soil Structured Cat3, Soil Cat 4, Clay Cat 5 - 6
| Design Loading Rate based on site & soil evaluation DLR (mm/day) |  |  | Cat2:- 50mm/day, Cat3: - 30mm/day, Cat4: -20mm/day, Cat5: - 10mm/day, Cat6: - 5mm/day
Enter AES Bed Slope in % for standard AES systems to calculate extension |  |  |  | Find % slope by vertical height change divided by horizontal length x 100 eg 1/5x100=20%
Is this design a gravity system Y or N
0
| AES System Calculator Outcomes |  |  |  |  | AES dimensions
| Total System load - litres / day (Q). |  | l/d |  |  | AES System | System Extension
| Min Length of AES pipe rows to treat loading |  | lm |  | Lth m : (L)
| Number of FULL AES Pipe lengths per row |  | lths |  | Width m:(W)
| Buffer Capacity of AES System pipe in Litres |  | ltr. |  | Sand Depth :
| AES Additional infiltration extension required |  | m2 |  | Area m2
AES INFILTRATION FOOT PRINT AREA - L = Q / ( DLR x W) |  | Length |  | Width |  | Minimum AES foot print required .
Your trench is shorter than the AES pipe required, and has been adjusted.
Try using 2 rows and remove Y from the trench option field
| AES System Bill of Materials Required. |  |  |  | Rate | $Sum
AES-PIPE | AES 3 mtr Lths required |  | lths |  | 320 | #VALUE!
AESC | AESC Couplings required |  |  |  | 19 | #VALUE!
AESO | AESO Offset adaptors |  |  |  | 26 | #VALUE!
AESODV | AES Oxgen demand vent |  |  |  | 24 | #VALUE!
| Freight AES Components, Nelson to your site(Check your freight co or call us) | #VALUE! | m3 |  | 145 | #VALUE!
| System (Coarse washed approx .5mm -5mm)Sand Required Guide Only |  | m3 |  | 50 | #VALUE!
| Delivery Cost of Sand. Check with Sand supplier |  | m3 |  | 15 | #VALUE!
| Septic Tank Size (Minimum) Required (Varies upward depending on local rules) | #VALUE! | litres |  |  | #VALUE!
| Septic Tank Cost (Estimate of $2500.00 for a 3000litre concrete tank) | 1 | LS |  | 2500 | 2500
| Freight on Septic Tank to your site. Hiab Truck Hours | 2 | hrs |  | 150 | 300
| Installation, Rough Estimate oflabour and digger contact your drainlayer | 2 | days |  | 1500 | 3000
| Sub Total |  |  |  |  | #VALUE!
| GST |  |  |  | #VALUE! | #VALUE!
| Total Estimated Installed Cost |  |  |  |  | #VALUE!
info@environmenttechnology.co.nz
> The AES Cost Calculator is a costing aid to allow checking of the AES components and configuration and is a guide only. Site and soil
conditions referencing as specified in AS/NZS 1547:2012 are calculated and designed by a Qualified Designer
> Environment Technology has no responsibility for the figures inputted as either soil evaluation, loading calculations or DLR entered by the user for this calculator.
> AES pipes can be cut to length on site. They are supplied in 3 metre lengths only.
AES-Cost -Calculator-Slope-Trench